## README
Egypt Crop Water Requirement — Validation Reference Workbook
Purpose: reference data to validate the water-budget constraint of a crop-mix optimization system against published sources.
Sheet guide:
1. Seasonal_ETcrop_Range — FAO Irrigation & Drainage Paper 24, Table 20. Quick plausibility check: total seasonal water use range (mm) per crop, ~29 crops, generic/global. Use this for a fast sanity check with no calculation needed.
2. Kc_Values — FAO Irrigation & Drainage Paper 24, Table 21. Crop coefficients (Kc) for mid-season and end-season stages, split by humidity/wind class. Egypt = arid, use the 'RHmin<20%' columns. ~35 crops.
3. Growth_Stage_Lengths — FAO Irrigation & Drainage Paper 24, Table 22. Typical initial/development/mid-season/late-season stage lengths (days) by crop and example region, several explicitly reference Egypt.
4. Sinai_Egypt_NIWR — Gabr & Fattouh (2021), Ain Shams Engineering Journal. Egypt-measured (not generic) net irrigation water requirement for 8 crops across two Sinai agro-ecological regions (AER1 clay / AER2 sandy). Stronger evidence where it overlaps with your crops, but narrow geographic coverage.
5. Worked_Example_ETc_Calc — a live formula template showing how Kc and ETo combine into a real seasonal water requirement, stage by stage, rather than a single constant number. Edit the yellow cells with your farmer's real location/ETo data.
IMPORTANT — why there is no single 'ETc value' per crop:
Crop water need is NOT a constant. It is ETc(t) = Kc(t) x ETo(t), where both terms vary through the season:
- Kc (crop coefficient) changes across four growth stages: initial -> development -> mid-season -> late-season.
- ETo (reference evapotranspiration) changes day to day with temperature, humidity, wind, and solar radiation.
Table 20's mm ranges are already season-integrated totals (a valid shortcut for quick checks). Table 21's Kc values are the raw building blocks for a proper stage-by-stage calculation, shown worked out in the last sheet.
Known data-quality caveats:
- A few Kc values in Table 21 showed OCR ambiguity in the scanned source PDF (e.g. Potato mid-season, Beans-green end-season). Flagged with a comment in that sheet — verify against the original PDF page before treating as final for a published claim.
- Sinai NIWR sheet covers only 8 crops in 2 regions — do not treat as representative of all of Egypt.
- Worked example ETo values are ILLUSTRATIVE placeholders, not sourced Egyptian weather data — replace before using real conclusions.

## Egypt_Ag_Seasons_Reference
Egypt's agricultural seasons and typical crops
Season (English) | Season (local term) | Typical months | Typical crops (examples) | Notes
Winter | Shtwi (شتوي) | ~November - April/May | Wheat, berseem clover, faba beans, barley, onion, garlic, sugar beet | Egypt's main cereal and clover season; berseem is the dominant winter livestock fodder crop.
Summer | Sayfi (صيفي) | ~April/May - September/October | Cotton, rice, summer maize, soybean, sesame, sunflower, peanuts, summer vegetables (tomato) | Highest water demand season; cotton and rice are the classic large-area summer crops.
Nili | Nili (نيلي) | ~July/August - November | Nili maize, sorghum, some vegetables | Historic flood-season planting (named after the Nile flood); much smaller area today post-Aswan High Dam, but still used administratively, mainly for a second maize crop.
Perennial / multi-season | - | Year-round (12-24 month cycle) | Sugarcane, banana, some fruit orchards | Does not fit a single season. Sugarcane in Egypt is grown almost entirely in Upper Egypt (Qena, Aswan, Luxor) on ratoon cycles of ~12 months.
Note: many crops (e.g. tomato, potato) are grown in more than one season depending on region and variety. This table shows the DOMINANT/classic season per crop for a typical smallholding, not an exhaustive planting calendar.

## Zone_ETo_Assumptions
Major Egyptian agricultural zones - reference evapotranspiration (ETo) assumptions
CAUTION: the ETo values below are APPROXIMATE, general-knowledge placeholders reflecting Egypt's known north-south climate gradient (Delta = milder/more humid, Upper Egypt = hotter/drier). They are NOT extracted from a specific measured source for this workbook. Replace the yellow cells with real station data (e.g. from the CROPWAT-Egypt zone study, or a live source like NASA POWER) before relying on the Estimated rows for anything beyond a first-pass sanity check.
Zone | Governorates (examples) | Climate character | Winter ETo (mm/day) [EDIT ME] | Summer ETo (mm/day) [EDIT ME] | Nili ETo (mm/day) [EDIT ME]
Delta | Dakahlia, Gharbia, Kafr El-Sheikh, Beheira, Sharqia, Monufia, Qalyubia, Damietta | Mediterranean-influenced, more humid, milder | 2.7 | 5.2 | 4.3
Middle Egypt | Fayoum, Beni Suef, Minya | Transitional desert climate | 3 | 6 | 5
Upper Egypt | Sohag, Qena, Luxor, Aswan | Hot arid desert, low humidity, high ETo - hottest/driest zone in Egypt | 3.6 | 7.5 | 6.3
Sinai / Reclaimed Lands | North Sinai, Ismailia, New Valley, desert-fringe reclaimed land | Sandy soils, more wind exposure, variable | 3 | 6.5 | 5.4

## Ready_Lookup_Water_by_Crop
Ready-to-use lookup: water requirement by crop, Egyptian season, and zone
Green rows = MEASURED (Gabr & Fattouh 2021, Sinai only). Orange rows = ESTIMATED (Kc x zone ETo x typical season length, single mid-season-Kc approximation - not a full 4-stage curve like the Worked_Example sheet). Use Measured rows as ground truth where available; use Estimated rows for broader zone/crop coverage with lower confidence.
Crop | Season | Zone | Data Quality | ETo used (mm/day) | Kc (mid-season, arid) | Typical season length (days) | Estimated seasonal water requirement (mm) | Estimated (m3/feddan) | Source | Notes
Wheat | Winter | Sinai - El-Kantara (AER2, sandy) | MEASURED | n/a | n/a | n/a | 263 | 1104.6 | Gabr & Fattouh 2021 | Directly measured via CROPWAT8 for this exact region - highest confidence row in this sheet.
Barley | Winter | Sinai - El-Kantara (AER2, sandy) | MEASURED | n/a | n/a | n/a | 267 | 1121.4 | Gabr & Fattouh 2021 | Directly measured via CROPWAT8 for this exact region - highest confidence row in this sheet.
Barley | Winter | Sinai - Tina Plain (AER1, clay) | MEASURED | n/a | n/a | n/a | 283 | 1188.6 | Gabr & Fattouh 2021 | Directly measured via CROPWAT8 for this exact region - highest confidence row in this sheet.
Berseem clover | Winter | Sinai - El-Kantara (AER2, sandy) | MEASURED | n/a | n/a | n/a | 702 | 2948.4 | Gabr & Fattouh 2021 | Directly measured via CROPWAT8 for this exact region - highest confidence row in this sheet.
Berseem clover | Winter | Sinai - Tina Plain (AER1, clay) | MEASURED | n/a | n/a | n/a | 612 | 2570.4 | Gabr & Fattouh 2021 | Directly measured via CROPWAT8 for this exact region - highest confidence row in this sheet.
Tomato | Winter | Sinai - El-Kantara (AER2, sandy) | MEASURED | n/a | n/a | n/a | 448 | 1881.6 | Gabr & Fattouh 2021 | Directly measured via CROPWAT8 for this exact region - highest confidence row in this sheet.
Tomato | Summer | Sinai - Tina Plain (AER1, clay) | MEASURED | n/a | n/a | n/a | 711 | 2986.2 | Gabr & Fattouh 2021 | Directly measured via CROPWAT8 for this exact region - highest confidence row in this sheet.
Tomato | Summer | Sinai - El-Kantara (AER2, sandy) | MEASURED | n/a | n/a | n/a | 884 | 3712.8 | Gabr & Fattouh 2021 | Directly measured via CROPWAT8 for this exact region - highest confidence row in this sheet.
Cotton | Summer | Sinai - Tina Plain (AER1, clay) | MEASURED | n/a | n/a | n/a | 884 | 3712.8 | Gabr & Fattouh 2021 | Directly measured via CROPWAT8 for this exact region - highest confidence row in this sheet.
Cotton | Summer | Sinai - Tina Plain (AER1, clay) [cross-check] | MEASURED | n/a | n/a | n/a | 901 | 3784.2 | Gabr & Fattouh 2021 (companion paper) | Directly measured via CROPWAT8 for this exact region - highest confidence row in this sheet.
Cotton | Summer | Sinai - El-Kantara (AER2, sandy) | MEASURED | n/a | n/a | n/a | 1107 | 4649.4 | Gabr & Fattouh 2021 | Directly measured via CROPWAT8 for this exact region - highest confidence row in this sheet.
Maize | Summer | Sinai - Tina Plain (AER1, clay) | MEASURED | n/a | n/a | n/a | 576 | 2419.2 | Gabr & Fattouh 2021 | Directly measured via CROPWAT8 for this exact region - highest confidence row in this sheet.
Maize | Summer | Sinai - El-Kantara (AER2, sandy) | MEASURED | n/a | n/a | n/a | 810 | 3402 | Gabr & Fattouh 2021 | Directly measured via CROPWAT8 for this exact region - highest confidence row in this sheet.
Sugarbeet | Winter | Sinai - Tina Plain (AER1, clay) | MEASURED | n/a | n/a | n/a | 506 | 2125.2 | Gabr & Fattouh 2021 | Directly measured via CROPWAT8 for this exact region - highest confidence row in this sheet.
Sugarbeet | Winter | Sinai - El-Kantara (AER2, sandy) | MEASURED | n/a | n/a | n/a | 560 | 2352 | Gabr & Fattouh 2021 | Directly measured via CROPWAT8 for this exact region - highest confidence row in this sheet.
Greenbeans | Winter | Sinai - El-Kantara (AER2, sandy) | MEASURED | n/a | n/a | n/a | 211 | 886.2 | Gabr & Fattouh 2021 | Directly measured via CROPWAT8 for this exact region - highest confidence row in this sheet.
Wheat | Winter | Delta | ESTIMATED | 2.7 | 1.15 | 145 | 450.225 | 1890.945 | Calculated: FAO24 Table 21 Kc x Zone_ETo_Assumptions x typical season length | Single mid-season-Kc approximation, not a full 4-stage curve - treat as a first-pass estimate, refine using Worked_Example_ETc_Calc method for final numbers.
Wheat | Winter | Middle Egypt | ESTIMATED | 3 | 1.15 | 145 | 500.25 | 2101.05 | Calculated: FAO24 Table 21 Kc x Zone_ETo_Assumptions x typical season length | Single mid-season-Kc approximation, not a full 4-stage curve - treat as a first-pass estimate, refine using Worked_Example_ETc_Calc method for final numbers.
Wheat | Winter | Upper Egypt | ESTIMATED | 3.6 | 1.15 | 145 | 600.3 | 2521.26 | Calculated: FAO24 Table 21 Kc x Zone_ETo_Assumptions x typical season length | Single mid-season-Kc approximation, not a full 4-stage curve - treat as a first-pass estimate, refine using Worked_Example_ETc_Calc method for final numbers.
Wheat | Winter | Sinai / Reclaimed Lands | ESTIMATED | 3 | 1.15 | 145 | 500.25 | 2101.05 | Calculated: FAO24 Table 21 Kc x Zone_ETo_Assumptions x typical season length | Single mid-season-Kc approximation, not a full 4-stage curve - treat as a first-pass estimate, refine using Worked_Example_ETc_Calc method for final numbers.
Faba beans (proxy: Beans dry/Pulses) | Winter | Delta | ESTIMATED | 2.7 | 1.15 | 110 | 341.55 | 1434.51 | Calculated: FAO24 Table 21 Kc x Zone_ETo_Assumptions x typical season length | Single mid-season-Kc approximation, not a full 4-stage curve - treat as a first-pass estimate, refine using Worked_Example_ETc_Calc method for final numbers.
Faba beans (proxy: Beans dry/Pulses) | Winter | Middle Egypt | ESTIMATED | 3 | 1.15 | 110 | 379.5 | 1593.9 | Calculated: FAO24 Table 21 Kc x Zone_ETo_Assumptions x typical season length | Single mid-season-Kc approximation, not a full 4-stage curve - treat as a first-pass estimate, refine using Worked_Example_ETc_Calc method for final numbers.
Faba beans (proxy: Beans dry/Pulses) | Winter | Upper Egypt | ESTIMATED | 3.6 | 1.15 | 110 | 455.4 | 1912.68 | Calculated: FAO24 Table 21 Kc x Zone_ETo_Assumptions x typical season length | Single mid-season-Kc approximation, not a full 4-stage curve - treat as a first-pass estimate, refine using Worked_Example_ETc_Calc method for final numbers.
Faba beans (proxy: Beans dry/Pulses) | Winter | Sinai / Reclaimed Lands | ESTIMATED | 3 | 1.15 | 110 | 379.5 | 1593.9 | Calculated: FAO24 Table 21 Kc x Zone_ETo_Assumptions x typical season length | Single mid-season-Kc approximation, not a full 4-stage curve - treat as a first-pass estimate, refine using Worked_Example_ETc_Calc method for final numbers.
Sugar beet | Winter | Delta | ESTIMATED | 2.7 | 1.15 | 180 | 558.9 | 2347.38 | Calculated: FAO24 Table 21 Kc x Zone_ETo_Assumptions x typical season length | Single mid-season-Kc approximation, not a full 4-stage curve - treat as a first-pass estimate, refine using Worked_Example_ETc_Calc method for final numbers.
Sugar beet | Winter | Middle Egypt | ESTIMATED | 3 | 1.15 | 180 | 621 | 2608.2 | Calculated: FAO24 Table 21 Kc x Zone_ETo_Assumptions x typical season length | Single mid-season-Kc approximation, not a full 4-stage curve - treat as a first-pass estimate, refine using Worked_Example_ETc_Calc method for final numbers.
Sugar beet | Winter | Upper Egypt | ESTIMATED | 3.6 | 1.15 | 180 | 745.2 | 3129.84 | Calculated: FAO24 Table 21 Kc x Zone_ETo_Assumptions x typical season length | Single mid-season-Kc approximation, not a full 4-stage curve - treat as a first-pass estimate, refine using Worked_Example_ETc_Calc method for final numbers.
Sugar beet | Winter | Sinai / Reclaimed Lands | ESTIMATED | 3 | 1.15 | 180 | 621 | 2608.2 | Calculated: FAO24 Table 21 Kc x Zone_ETo_Assumptions x typical season length | Single mid-season-Kc approximation, not a full 4-stage curve - treat as a first-pass estimate, refine using Worked_Example_ETc_Calc method for final numbers.
Onion (dry) | Winter | Delta | ESTIMATED | 2.7 | 1.05 | 150 | 425.25 | 1786.05 | Calculated: FAO24 Table 21 Kc x Zone_ETo_Assumptions x typical season length | Single mid-season-Kc approximation, not a full 4-stage curve - treat as a first-pass estimate, refine using Worked_Example_ETc_Calc method for final numbers.
Onion (dry) | Winter | Middle Egypt | ESTIMATED | 3 | 1.05 | 150 | 472.5 | 1984.5 | Calculated: FAO24 Table 21 Kc x Zone_ETo_Assumptions x typical season length | Single mid-season-Kc approximation, not a full 4-stage curve - treat as a first-pass estimate, refine using Worked_Example_ETc_Calc method for final numbers.
Onion (dry) | Winter | Upper Egypt | ESTIMATED | 3.6 | 1.05 | 150 | 567 | 2381.4 | Calculated: FAO24 Table 21 Kc x Zone_ETo_Assumptions x typical season length | Single mid-season-Kc approximation, not a full 4-stage curve - treat as a first-pass estimate, refine using Worked_Example_ETc_Calc method for final numbers.
Onion (dry) | Winter | Sinai / Reclaimed Lands | ESTIMATED | 3 | 1.05 | 150 | 472.5 | 1984.5 | Calculated: FAO24 Table 21 Kc x Zone_ETo_Assumptions x typical season length | Single mid-season-Kc approximation, not a full 4-stage curve - treat as a first-pass estimate, refine using Worked_Example_ETc_Calc method for final numbers.
Cotton | Summer | Delta | ESTIMATED | 5.2 | 1.2 | 195 | 1216.8 | 5110.56 | Calculated: FAO24 Table 21 Kc x Zone_ETo_Assumptions x typical season length | Single mid-season-Kc approximation, not a full 4-stage curve - treat as a first-pass estimate, refine using Worked_Example_ETc_Calc method for final numbers.
Cotton | Summer | Middle Egypt | ESTIMATED | 6 | 1.2 | 195 | 1404 | 5896.8 | Calculated: FAO24 Table 21 Kc x Zone_ETo_Assumptions x typical season length | Single mid-season-Kc approximation, not a full 4-stage curve - treat as a first-pass estimate, refine using Worked_Example_ETc_Calc method for final numbers.
Cotton | Summer | Upper Egypt | ESTIMATED | 7.5 | 1.2 | 195 | 1755 | 7371 | Calculated: FAO24 Table 21 Kc x Zone_ETo_Assumptions x typical season length | Single mid-season-Kc approximation, not a full 4-stage curve - treat as a first-pass estimate, refine using Worked_Example_ETc_Calc method for final numbers.
Cotton | Summer | Sinai / Reclaimed Lands | ESTIMATED | 6.5 | 1.2 | 195 | 1521 | 6388.2 | Calculated: FAO24 Table 21 Kc x Zone_ETo_Assumptions x typical season length | Single mid-season-Kc approximation, not a full 4-stage curve - treat as a first-pass estimate, refine using Worked_Example_ETc_Calc method for final numbers.
Maize | Summer | Delta | ESTIMATED | 5.2 | 1.15 | 125 | 747.5 | 3139.5 | Calculated: FAO24 Table 21 Kc x Zone_ETo_Assumptions x typical season length | Single mid-season-Kc approximation, not a full 4-stage curve - treat as a first-pass estimate, refine using Worked_Example_ETc_Calc method for final numbers.
Maize | Summer | Middle Egypt | ESTIMATED | 6 | 1.15 | 125 | 862.5 | 3622.5 | Calculated: FAO24 Table 21 Kc x Zone_ETo_Assumptions x typical season length | Single mid-season-Kc approximation, not a full 4-stage curve - treat as a first-pass estimate, refine using Worked_Example_ETc_Calc method for final numbers.
Maize | Summer | Upper Egypt | ESTIMATED | 7.5 | 1.15 | 125 | 1078.125 | 4528.125 | Calculated: FAO24 Table 21 Kc x Zone_ETo_Assumptions x typical season length | Single mid-season-Kc approximation, not a full 4-stage curve - treat as a first-pass estimate, refine using Worked_Example_ETc_Calc method for final numbers.
Maize | Summer | Sinai / Reclaimed Lands | ESTIMATED | 6.5 | 1.15 | 125 | 934.375 | 3924.375 | Calculated: FAO24 Table 21 Kc x Zone_ETo_Assumptions x typical season length | Single mid-season-Kc approximation, not a full 4-stage curve - treat as a first-pass estimate, refine using Worked_Example_ETc_Calc method for final numbers.
Soybeans | Summer | Delta | ESTIMATED | 5.2 | 1.1 | 135 | 772.2 | 3243.24 | Calculated: FAO24 Table 21 Kc x Zone_ETo_Assumptions x typical season length | Single mid-season-Kc approximation, not a full 4-stage curve - treat as a first-pass estimate, refine using Worked_Example_ETc_Calc method for final numbers.
Soybeans | Summer | Middle Egypt | ESTIMATED | 6 | 1.1 | 135 | 891 | 3742.2 | Calculated: FAO24 Table 21 Kc x Zone_ETo_Assumptions x typical season length | Single mid-season-Kc approximation, not a full 4-stage curve - treat as a first-pass estimate, refine using Worked_Example_ETc_Calc method for final numbers.
Soybeans | Summer | Upper Egypt | ESTIMATED | 7.5 | 1.1 | 135 | 1113.75 | 4677.75 | Calculated: FAO24 Table 21 Kc x Zone_ETo_Assumptions x typical season length | Single mid-season-Kc approximation, not a full 4-stage curve - treat as a first-pass estimate, refine using Worked_Example_ETc_Calc method for final numbers.
Soybeans | Summer | Sinai / Reclaimed Lands | ESTIMATED | 6.5 | 1.1 | 135 | 965.25 | 4054.05 | Calculated: FAO24 Table 21 Kc x Zone_ETo_Assumptions x typical season length | Single mid-season-Kc approximation, not a full 4-stage curve - treat as a first-pass estimate, refine using Worked_Example_ETc_Calc method for final numbers.
Tomato | Summer | Delta | ESTIMATED | 5.2 | 1.2 | 135 | 842.4 | 3538.08 | Calculated: FAO24 Table 21 Kc x Zone_ETo_Assumptions x typical season length | Single mid-season-Kc approximation, not a full 4-stage curve - treat as a first-pass estimate, refine using Worked_Example_ETc_Calc method for final numbers.
Tomato | Summer | Middle Egypt | ESTIMATED | 6 | 1.2 | 135 | 972 | 4082.4 | Calculated: FAO24 Table 21 Kc x Zone_ETo_Assumptions x typical season length | Single mid-season-Kc approximation, not a full 4-stage curve - treat as a first-pass estimate, refine using Worked_Example_ETc_Calc method for final numbers.
Tomato | Summer | Upper Egypt | ESTIMATED | 7.5 | 1.2 | 135 | 1215 | 5103 | Calculated: FAO24 Table 21 Kc x Zone_ETo_Assumptions x typical season length | Single mid-season-Kc approximation, not a full 4-stage curve - treat as a first-pass estimate, refine using Worked_Example_ETc_Calc method for final numbers.
Tomato | Summer | Sinai / Reclaimed Lands | ESTIMATED | 6.5 | 1.2 | 135 | 1053 | 4422.6 | Calculated: FAO24 Table 21 Kc x Zone_ETo_Assumptions x typical season length | Single mid-season-Kc approximation, not a full 4-stage curve - treat as a first-pass estimate, refine using Worked_Example_ETc_Calc method for final numbers.
Rice | Summer | Delta | ESTIMATED | 5.2 | 1.2 | 150 | 936 | 3931.2 | FAO24 Table 28 (Rice) - 'Europe dry season, May/June planting' matched to Egypt's actual rice calendar | Rice uses its own regional Kc table (not the generic field-crop table). Egypt's rice season (May/June-Sept/Oct) most closely matches the Europe dry-season entry.
Rice | Summer | Middle Egypt | ESTIMATED | 6 | 1.2 | 150 | 1080 | 4536 | FAO24 Table 28 (Rice) - 'Europe dry season, May/June planting' matched to Egypt's actual rice calendar | Rice uses its own regional Kc table (not the generic field-crop table). Egypt's rice season (May/June-Sept/Oct) most closely matches the Europe dry-season entry.
Rice | Summer | Upper Egypt | ESTIMATED | 7.5 | 1.2 | 150 | 1350 | 5670 | FAO24 Table 28 (Rice) - 'Europe dry season, May/June planting' matched to Egypt's actual rice calendar | Rice uses its own regional Kc table (not the generic field-crop table). Egypt's rice season (May/June-Sept/Oct) most closely matches the Europe dry-season entry.
Rice | Summer | Sinai / Reclaimed Lands | ESTIMATED | 6.5 | 1.2 | 150 | 1170 | 4914 | FAO24 Table 28 (Rice) - 'Europe dry season, May/June planting' matched to Egypt's actual rice calendar | Rice uses its own regional Kc table (not the generic field-crop table). Egypt's rice season (May/June-Sept/Oct) most closely matches the Europe dry-season entry.
Sugarcane (12-month ratoon) | Perennial (peak-use period shown) | Upper Egypt | ESTIMATED | 7.5 | 1.25 | 180 | 1687.5 | 7087.5 | FAO24 Table 29 (Sugarcane), 12-month ratoon crop, peak-use growth stage, RHmin<20% | Sugarcane is grown almost exclusively in Upper Egypt (Qena/Aswan) on a continuous 12-month ratoon cycle - this row shows only the peak-water-demand period (~180 days), not a full annual total. Days figure is illustrative; refine with local ratoon-cycle data.
Known data gap: Berseem clover has no Kc table in FAO24's Table 21 (it belongs in the separate Alfalfa/Clover table, not extracted into this workbook). Only the Measured Sinai rows above cover berseem - no Estimated rows exist for other zones for this crop.
All Estimated rows use a SINGLE mid-season Kc x typical season length as a simplification. Real crop water use is NOT constant across the season (see Worked_Example_ETc_Calc sheet) - this lookup is a fast first-pass check, not a substitute for the full 4-stage calculation for final validated numbers.

## Seasonal_ETcrop_Range
Crop | Seasonal ETcrop Min (mm) | Seasonal ETcrop Max (mm) | Source
Alfalfa | 600 | 1500 | FAO Irrigation & Drainage Paper 24, Table 20
Avocado | 650 | 1000 | FAO Irrigation & Drainage Paper 24, Table 20
Bananas | 700 | 1700 | FAO Irrigation & Drainage Paper 24, Table 20
Beans | 250 | 500 | FAO Irrigation & Drainage Paper 24, Table 20
Cocoa | 800 | 1200 | FAO Irrigation & Drainage Paper 24, Table 20
Coffee | 800 | 1200 | FAO Irrigation & Drainage Paper 24, Table 20
Cotton | 550 | 950 | FAO Irrigation & Drainage Paper 24, Table 20
Dates | 900 | 1300 | FAO Irrigation & Drainage Paper 24, Table 20
Deciduous trees | 700 | 1050 | FAO Irrigation & Drainage Paper 24, Table 20
Flax | 450 | 900 | FAO Irrigation & Drainage Paper 24, Table 20
Grains (small - wheat/barley/oats) | 300 | 450 | FAO Irrigation & Drainage Paper 24, Table 20
Grapefruit | 650 | 1000 | FAO Irrigation & Drainage Paper 24, Table 20
Maize | 400 | 750 | FAO Irrigation & Drainage Paper 24, Table 20
Oil seeds | 300 | 600 | FAO Irrigation & Drainage Paper 24, Table 20
Onions | 350 | 600 | FAO Irrigation & Drainage Paper 24, Table 20
Orange | 600 | 950 | FAO Irrigation & Drainage Paper 24, Table 20
Potatoes | 350 | 625 | FAO Irrigation & Drainage Paper 24, Table 20
Rice | 500 | 950 | FAO Irrigation & Drainage Paper 24, Table 20
Sisal | 550 | 800 | FAO Irrigation & Drainage Paper 24, Table 20
Sorghum | 300 | 650 | FAO Irrigation & Drainage Paper 24, Table 20
Soybeans | 450 | 825 | FAO Irrigation & Drainage Paper 24, Table 20
Sugarbeets | 450 | 850 | FAO Irrigation & Drainage Paper 24, Table 20
Sugarcane | 1000 | 1500 | FAO Irrigation & Drainage Paper 24, Table 20
Sweet potatoes | 400 | 675 | FAO Irrigation & Drainage Paper 24, Table 20
Tobacco | 300 | 500 | FAO Irrigation & Drainage Paper 24, Table 20
Tomatoes | 300 | 600 | FAO Irrigation & Drainage Paper 24, Table 20
Vegetables | 250 | 500 | FAO Irrigation & Drainage Paper 24, Table 20
Vineyards | 450 | 900 | FAO Irrigation & Drainage Paper 24, Table 20
Walnuts | 700 | 1000 | FAO Irrigation & Drainage Paper 24, Table 20

## Kc_Values
Crop | Stage | Kc (RHmin>70%, wind 0-5 m/s) | Kc (RHmin>70%, wind 5-8 m/s) | Kc (RHmin<20%, wind 0-5 m/s) | Kc (RHmin<20%, wind 5-8 m/s) | Source
Barley | mid_season | 1.05 | 1.1 | 1.15 | 1.2 | FAO Irrigation & Drainage Paper 24, Table 21
Barley | end_season | 0.25 | 0.25 | 0.2 | 0.2 | FAO Irrigation & Drainage Paper 24, Table 21
Beans (green) | mid_season | 0.95 | 0.95 | 1 | 1.05 | FAO Irrigation & Drainage Paper 24, Table 21
Beans (green) | end_season | 0.85 | 0.85 | 0.9 | 0.9 | FAO Irrigation & Drainage Paper 24, Table 21 [OCR-uncertain value in source scan - verify against original PDF page before citing]
Beans (dry) / Pulses | mid_season | 1.05 | 1.1 | 1.15 | 1.2 | FAO Irrigation & Drainage Paper 24, Table 21
Beans (dry) / Pulses | end_season | 0.3 | 0.3 | 0.25 | 0.25 | FAO Irrigation & Drainage Paper 24, Table 21
Beets (table) | mid_season | 1 | 1 | 1.05 | 1.1 | FAO Irrigation & Drainage Paper 24, Table 21
Beets (table) | end_season | 0.9 | 0.9 | 0.95 | 1 | FAO Irrigation & Drainage Paper 24, Table 21
Carrots | mid_season | 1 | 1.05 | 1.1 | 1.15 | FAO Irrigation & Drainage Paper 24, Table 21
Carrots | end_season | 0.7 | 0.75 | 0.8 | 0.85 | FAO Irrigation & Drainage Paper 24, Table 21
Castorbeans | mid_season | 1.05 | 1.1 | 1.15 | 1.2 | FAO Irrigation & Drainage Paper 24, Table 21
Castorbeans | end_season | 0.5 | 0.5 | 0.5 | 0.5 | FAO Irrigation & Drainage Paper 24, Table 21
Celery | mid_season | 1 | 1.05 | 1.1 | 1.15 | FAO Irrigation & Drainage Paper 24, Table 21
Celery | end_season | 0.9 | 0.95 | 1 | 1.05 | FAO Irrigation & Drainage Paper 24, Table 21
Corn / Maize (sweet) | mid_season | 1.05 | 1.1 | 1.15 | 1.2 | FAO Irrigation & Drainage Paper 24, Table 21
Corn / Maize (sweet) | end_season | 0.95 | 1 | 1.05 | 1.1 | FAO Irrigation & Drainage Paper 24, Table 21
Corn / Maize (grain) | mid_season | 1.05 | 1.1 | 1.15 | 1.2 | FAO Irrigation & Drainage Paper 24, Table 21
Corn / Maize (grain) | end_season | 0.55 | 0.55 | 0.6 | 0.6 | FAO Irrigation & Drainage Paper 24, Table 21
Cotton | mid_season | 1.05 | 1.15 | 1.2 | 1.25 | FAO Irrigation & Drainage Paper 24, Table 21
Cotton | end_season | 0.65 | 0.65 | 0.65 | 0.7 | FAO Irrigation & Drainage Paper 24, Table 21
Crucifers (cabbage/cauliflower/broccoli) | mid_season | 0.95 | 1 | 1.05 | 1.1 | FAO Irrigation & Drainage Paper 24, Table 21
Crucifers (cabbage/cauliflower/broccoli) | end_season | 0.8 | 0.85 | 0.9 | 0.95 | FAO Irrigation & Drainage Paper 24, Table 21
Cucumber (fresh market) | mid_season | 0.9 | 0.9 | 0.95 | 1 | FAO Irrigation & Drainage Paper 24, Table 21
Cucumber (fresh market) | end_season | 0.7 | 0.7 | 0.75 | 0.8 | FAO Irrigation & Drainage Paper 24, Table 21
Cucumber (machine harvest) | mid_season | 0.9 | 0.9 | 0.95 | 1 | FAO Irrigation & Drainage Paper 24, Table 21
Cucumber (machine harvest) | end_season | 0.85 | 0.85 | 0.95 | 1 | FAO Irrigation & Drainage Paper 24, Table 21
Egg plant (aubergine) | mid_season | 0.95 | 1 | 1.05 | 1.1 | FAO Irrigation & Drainage Paper 24, Table 21
Egg plant (aubergine) | end_season | 0.8 | 0.85 | 0.85 | 0.9 | FAO Irrigation & Drainage Paper 24, Table 21
Flax | mid_season | 1 | 1.05 | 1.1 | 1.15 | FAO Irrigation & Drainage Paper 24, Table 21
Flax | end_season | 0.25 | 0.25 | 0.2 | 0.2 | FAO Irrigation & Drainage Paper 24, Table 21
Grain (general) | mid_season | 1.05 | 1.1 | 1.15 | 1.2 | FAO Irrigation & Drainage Paper 24, Table 21
Grain (general) | end_season | 0.3 | 0.3 | 0.25 | 0.25 | FAO Irrigation & Drainage Paper 24, Table 21
Lentil | mid_season | 1.05 | 1.1 | 1.15 | 1.2 | FAO Irrigation & Drainage Paper 24, Table 21
Lentil | end_season | 0.3 | 0.3 | 0.25 | 0.25 | FAO Irrigation & Drainage Paper 24, Table 21
Lettuce | mid_season | 0.95 | 0.95 | 1 | 1.05 | FAO Irrigation & Drainage Paper 24, Table 21
Lettuce | end_season | 0.9 | 0.9 | 0.9 | 1 | FAO Irrigation & Drainage Paper 24, Table 21
Melons | mid_season | 0.95 | 0.95 | 1 | 1.05 | FAO Irrigation & Drainage Paper 24, Table 21
Melons | end_season | 0.65 | 0.65 | 0.75 | 0.75 | FAO Irrigation & Drainage Paper 24, Table 21
Millet | mid_season | 1 | 1.05 | 1.1 | 1.15 | FAO Irrigation & Drainage Paper 24, Table 21
Millet | end_season | 0.3 | 0.3 | 0.25 | 0.25 | FAO Irrigation & Drainage Paper 24, Table 21
Oats | mid_season | 1.05 | 1.1 | 1.15 | 1.2 | FAO Irrigation & Drainage Paper 24, Table 21
Oats | end_season | 0.25 | 0.25 | 0.2 | 0.2 | FAO Irrigation & Drainage Paper 24, Table 21
Onion (dry) | mid_season | 0.95 | 0.95 | 1.05 | 1.1 | FAO Irrigation & Drainage Paper 24, Table 21
Onion (dry) | end_season | 0.75 | 0.75 | 0.8 | 0.85 | FAO Irrigation & Drainage Paper 24, Table 21
Onion (green) | mid_season | 0.95 | 0.95 | 1 | 1.05 | FAO Irrigation & Drainage Paper 24, Table 21
Onion (green) | end_season | 0.95 | 0.95 | 1 | 1.05 | FAO Irrigation & Drainage Paper 24, Table 21
Peanuts (groundnuts) | mid_season | 0.95 | 1 | 1.05 | 1.1 | FAO Irrigation & Drainage Paper 24, Table 21
Peanuts (groundnuts) | end_season | 0.55 | 0.55 | 0.6 | 0.6 | FAO Irrigation & Drainage Paper 24, Table 21
Peas | mid_season | 1.05 | 1.1 | 1.15 | 1.2 | FAO Irrigation & Drainage Paper 24, Table 21
Peas | end_season | 0.95 | 1 | 1.05 | 1.1 | FAO Irrigation & Drainage Paper 24, Table 21
Peppers (fresh) | mid_season | 0.95 | 1 | 1.05 | 1.1 | FAO Irrigation & Drainage Paper 24, Table 21
Peppers (fresh) | end_season | 0.8 | 0.85 | 0.85 | 0.9 | FAO Irrigation & Drainage Paper 24, Table 21
Potato | mid_season | 1.05 | 1.1 | 1.15 | 1.2 | FAO Irrigation & Drainage Paper 24, Table 21 [OCR-uncertain value in source scan - verify against original PDF page before citing]
Potato | end_season | 0.7 | 0.7 | 0.75 | 0.75 | FAO Irrigation & Drainage Paper 24, Table 21
Radishes | mid_season | 0.8 | 0.8 | 0.85 | 0.9 | FAO Irrigation & Drainage Paper 24, Table 21
Radishes | end_season | 0.75 | 0.75 | 0.8 | 0.85 | FAO Irrigation & Drainage Paper 24, Table 21
Safflower | mid_season | 1.05 | 1.1 | 1.15 | 1.2 | FAO Irrigation & Drainage Paper 24, Table 21
Safflower | end_season | 0.25 | 0.25 | 0.2 | 0.2 | FAO Irrigation & Drainage Paper 24, Table 21
Sorghum | mid_season | 1 | 1.05 | 1.1 | 1.15 | FAO Irrigation & Drainage Paper 24, Table 21
Sorghum | end_season | 0.5 | 0.5 | 0.55 | 0.55 | FAO Irrigation & Drainage Paper 24, Table 21
Soybeans | mid_season | 1 | 1.05 | 1.1 | 1.15 | FAO Irrigation & Drainage Paper 24, Table 21
Soybeans | end_season | 0.45 | 0.45 | 0.45 | 0.45 | FAO Irrigation & Drainage Paper 24, Table 21
Spinach | mid_season | 0.95 | 0.95 | 1 | 1.05 | FAO Irrigation & Drainage Paper 24, Table 21
Spinach | end_season | 0.9 | 0.9 | 0.95 | 1 | FAO Irrigation & Drainage Paper 24, Table 21
Squash | mid_season | 0.9 | 0.9 | 0.95 | 1 | FAO Irrigation & Drainage Paper 24, Table 21
Squash | end_season | 0.7 | 0.7 | 0.75 | 0.8 | FAO Irrigation & Drainage Paper 24, Table 21
Sugarbeet | mid_season | 1.05 | 1.1 | 1.15 | 1.2 | FAO Irrigation & Drainage Paper 24, Table 21
Sugarbeet | end_season | 0.9 | 0.95 | 1 | 1 | FAO Irrigation & Drainage Paper 24, Table 21
Sunflower | mid_season | 1.05 | 1.1 | 1.15 | 1.2 | FAO Irrigation & Drainage Paper 24, Table 21
Sunflower | end_season | 0.4 | 0.4 | 0.35 | 0.35 | FAO Irrigation & Drainage Paper 24, Table 21
Tomato | mid_season | 1.05 | 1.1 | 1.2 | 1.25 | FAO Irrigation & Drainage Paper 24, Table 21
Tomato | end_season | 0.6 | 0.6 | 0.65 | 0.65 | FAO Irrigation & Drainage Paper 24, Table 21
Wheat | mid_season | 1.05 | 1.1 | 1.15 | 1.2 | FAO Irrigation & Drainage Paper 24, Table 21
Wheat | end_season | 0.25 | 0.25 | 0.2 | 0.2 | FAO Irrigation & Drainage Paper 24, Table 21

## Growth_Stage_Lengths
Crop | Example region / planting window | Initial (days) | Development (days) | Mid-season (days) | Late-season (days) | Total (days) | Source
Wheat/Barley/Oats | Central India, November planting | 15 | 25 | 50 | 30 | 120 | FAO Irrigation & Drainage Paper 24, Table 22
Wheat/Barley/Oats | East African highlands, July planting | 15 | 30 | 65 | 40 | 150 | FAO Irrigation & Drainage Paper 24, Table 22
Beans (green) | Aug-Sep planting: California desert, Egypt, Coastal Lebanon | 15 | 25 | 25 | 10 | 75 | FAO Irrigation & Drainage Paper 24, Table 22
Beans (green) | Feb-Mar planting: California desert, Mediterranean | 20 | 30 | 30 | 10 | 90 | FAO Irrigation & Drainage Paper 24, Table 22
Cotton | March planting Egypt / April-May Pakistan / Sept planting South Arabia | 30 | 50 | 60 | 55 | 195 | FAO Irrigation & Drainage Paper 24, Table 22
Cotton | Spring planting, machine harvested, Texas | 30 | 50 | 55 | 45 | 180 | FAO Irrigation & Drainage Paper 24, Table 22
Cucumber | June planting Egypt / Aug-Oct California desert | 20 | 30 | 40 | 15 | 105 | FAO Irrigation & Drainage Paper 24, Table 22
Corn (maize, grain) | June planting sub-humid Nigeria / early Oct India | 20 | 35 | 40 | 30 | 125 | FAO Irrigation & Drainage Paper 24, Table 22
Corn (maize, grain) | April planting Southern Spain | 30 | 40 | 50 | 30 | 150 | FAO Irrigation & Drainage Paper 24, Table 22
Sugarbeet | Early spring planting, Uruguay | 30 | 45 | 60 | 45 | 180 | FAO Irrigation & Drainage Paper 24, Table 22
Sugarbeet | Late winter planting, warm winter desert | 35 | 60 | 70 | 40 | 205 | FAO Irrigation & Drainage Paper 24, Table 22
Onion (dry) | Spring planting, Mediterranean climates | 15 | 25 | 70 | 40 | 150 | FAO Irrigation & Drainage Paper 24, Table 22
Potato (Irish) | Full planting, warm winter desert climates | 25 | 30 | 30 | 20 | 105 | FAO Irrigation & Drainage Paper 24, Table 22
Tomato | Warm winter desert climates | 30 | 40 | 40 | 25 | 135 | FAO Irrigation & Drainage Paper 24, Table 22
Tomato | Spring planting, Mediterranean climates | 30 | 40 | 45 | 30 | 145 | FAO Irrigation & Drainage Paper 24, Table 22
Sorghum | Warm season desert climates | 20 | 30 | 40 | 30 | 120 | FAO Irrigation & Drainage Paper 24, Table 22
Soybeans | May planting, California desert | 20 | 30 | 60 | 25 | 135 | FAO Irrigation & Drainage Paper 24, Table 22
Sunflower | Spring planting, Mediterranean | 25 | 35 | 45 | 25 | 130 | FAO Irrigation & Drainage Paper 24, Table 22
Peanuts (groundnuts) | Dry season planting, West Africa | 25 | 35 | 45 | 25 | 130 | FAO Irrigation & Drainage Paper 24, Table 22
Note: this is a SELECTED subset of Table 22 (entries with clear Egypt relevance or major crops). The full table in the source PDF covers ~40 crops; see the FAO24 PDF pages 42-44 for the complete list.

## Sinai_Egypt_NIWR
Crop | Season | Region Code | Region Name | Soil Type | NIWR (mm) | NIWR (m3/feddan) [calculated] | Source
Tomato | summer | AER1 | Tina Plain | clay | 711 | 2986.2 | Gabr & Fattouh (2021), Ain Shams Engineering Journal 12(2):1623-1636
Cotton | summer | AER1 | Tina Plain | clay | 884 | 3712.8 | Gabr & Fattouh (2021), Ain Shams Engineering Journal 12(2):1623-1636
Sugarbeet | summer | AER1 | Tina Plain | clay | 506 | 2125.2 | Gabr & Fattouh (2021), Ain Shams Engineering Journal 12(2):1623-1636
Maize | summer | AER1 | Tina Plain | clay | 576 | 2419.2 | Gabr & Fattouh (2021), Ain Shams Engineering Journal 12(2):1623-1636
Berseem clover | winter | AER2 | East South El-Kantara | sandy | 702 | 2948.4 | Gabr & Fattouh (2021), Ain Shams Engineering Journal 12(2):1623-1636
Barley | winter | AER2 | East South El-Kantara | sandy | 267 | 1121.4 | Gabr & Fattouh (2021), Ain Shams Engineering Journal 12(2):1623-1636
Greenbeans | winter | AER2 | East South El-Kantara | sandy | 211 | 886.2 | Gabr & Fattouh (2021), Ain Shams Engineering Journal 12(2):1623-1636
Wheat | winter | AER2 | East South El-Kantara | sandy | 263 | 1104.6 | Gabr & Fattouh (2021), Ain Shams Engineering Journal 12(2):1623-1636
Tomato | winter | AER2 | East South El-Kantara | sandy | 448 | 1881.6 | Gabr & Fattouh (2021), Ain Shams Engineering Journal 12(2):1623-1636
Tomato | summer | AER2 | East South El-Kantara | sandy | 884 | 3712.8 | Gabr & Fattouh (2021), Ain Shams Engineering Journal 12(2):1623-1636
Cotton | summer | AER2 | East South El-Kantara | sandy | 1107 | 4649.4 | Gabr & Fattouh (2021), Ain Shams Engineering Journal 12(2):1623-1636
Sugarbeet | summer | AER2 | East South El-Kantara | sandy | 560 | 2352 | Gabr & Fattouh (2021), Ain Shams Engineering Journal 12(2):1623-1636
Maize | summer | AER2 | East South El-Kantara | sandy | 810 | 3402 | Gabr & Fattouh (2021), Ain Shams Engineering Journal 12(2):1623-1636
Berseem clover | winter | AER1 | Tina Plain | clay | 612 | 2570.4 | Gabr & Fattouh (2021), Ain Shams Engineering Journal 12(2):1623-1636
Barley | winter | AER1 | Tina Plain | clay | 283 | 1188.6 | Gabr & Fattouh (2021), Ain Shams Engineering Journal 12(2):1623-1636
Cotton | summer | AER1 | Tina Plain | clay | 901 | 3784.2 | Gabr & Fattouh (2021), Ain Shams Engineering Journal 12(2):1623-1636
NIWR = Net Irrigation Water Requirement (after subtracting effective rainfall). Paper models surface irrigation efficiency of 40% (AER1, clay) and 60% (AER2, sandy/drip/sprinkler) - divide NIWR by that efficiency to estimate GROSS water applied, if your model tracks gross rather than net.
m3/feddan column is a CALCULATED conversion (mm x 10 = m3/ha, x 0.42 = m3/feddan) using a live formula - not directly extracted from the source paper, which reports only mm.

## Worked_Example_ETc_Calc
Worked example: Wheat, arid climate (Egypt), stage-by-stage ETc calculation
Yellow cells = edit with your farmer's real location/ETo data. This demonstrates ETc(t) = Kc(t) x ETo(t), summed by stage - not a single constant.
Stage | Days | Kc (RHmin<20%, wind 0-5 m/s) | Assumed ETo (mm/day) [EDIT ME] | Stage ETc (mm) | Notes
Initial | 15 | 0.3 | 3 | 13.5 | Kc-initial is NOT a Table 21 constant - depends on irrigation frequency and ETo level (Fig. 6 in source). 0.3 is a typical cereal placeholder; refine with Fig. 6 or local data.
Development | 25 | 0.725 | 3.5 | 63.4375 | Linear interpolation between initial-stage Kc and mid-season Kc, per FAO-24 methodology.
Mid-season | 50 | 1.15 | 4.5 | 258.75 | From Kc_Values sheet: Wheat, mid_season, RHmin<20%, wind 0-5 m/s.
Late-season | 30 | 0.675 | 5 | 101.25 | Interpolation between mid-season Kc and end-season Kc (helper cell C10).
TOTAL SEASONAL ETc | 120 | 0.2 |  | 436.9375
Sanity check vs. Table 20 range for 'Grains (small)': |  | 300 - 450 mm (Seasonal_ETcrop_Range sheet)
Within range? |  | YES